## specs
General purpose registers					Master registers			Segment Registers			Segment Register Structure					Program Flags				Interruption Table
Index	32-bit	16-bit	8-bit	Description		32-bit	Description		Selector 8-bit	Description		-	Selector	Flags	Base	Limit		Bit	Name	Description		Entry	Type	Cause
0	EAX	AX	AL	Acumulator		PC	Program Counter		CS	Code Segment		Register	8-bit	8-bit	32-bit	32-bit		0	CF	Carry Flag		0x0	BRANCH	- Reserved, for no any interruption request -
1	EDX	DX	DL	Data		ST	Program Status		SS	Stack Segment		Stored	-	32-bit	16-bit	16-bit		1	BF	Borrow Flag		0x1	BRANCH	Violation of system protection by software
2	ECX	CX	CL	Counter					DS	Data Segment					2	VF	Overflow Flag		0x2	FAULT
3	EBX	BX	BL	Base					AS	Segment A		Segment Flags					3	NF	Negative Flag		0x3	FAULT	Page Fault
4	EEX	EX	EL	Register E		Control Registers			BS	Segment B		Bit	Name	Description				4	ZF	Zero Flag		0x4	FAULT	Segment Not Present
5	EHX	HX	HL	Register H		32-bit	Description		ES	Segment E		0	E	Enabled				5	OF	Odd Flag		0x5	FAULT	Directory Fault
6	EGX	GX	GL	Register G		STD	Segment Table Address		FS	Segment F		1	R	Readable				16	PM	Protected Mode		0x6	BRANCH	Denied Memory access
7	EFX	FX	FL	Register F		PTD	Pagining Table Address		GS	Segment G		2	W	Writeable				17	SE	Segment Enabled		0x7	BRANCH	Denied Code access
8	EX0	X0	L0	Extra Register 0		ITD	Interruption Table Adress					3	X	Executable				18	PE	Pagining Enabled		0x8	BRANCH
9	EX1	X1	L1	Extra Register 1					6	U	Upscale Limit				19	IE	External Interruptions Enabled		0x9	BRANCH	Invalid Opcode
10	EX2	X2	L2	Extra Register 2					7	A	Append Limit to Base					0xA	BRANCH	Division by zero
11	EX3	X3	L3	Extra Register 3					0xB	BRANCH
12	EDS	DS	-	Stream Source					0xC	BRANCH	Debugger interruption
13	ESD	SD	-	Stream Destination					0xD	BRANCH	Device not available
14	ESP	SP	-	Stack Pointer					0xE	BRANCH	Software interruption
15	EFP	FP	-	Frame Pointer					0xF	BRANCH	Hardware interruption

Floating Pointer Registers					Interruptions Types
Index	64-bit			Description					Name		Description
0..15	F0..F15			FP Registers					BRANCH		System saves ST and next instruction PC
				FAULT		System saves ST and current instruction PC
Interruption Pointer Registers
Index	32-bit			Description
0..7	I0..I7			Interruption Registers

## instructions
Instruction Encoding					Addressing Mode				After CMP Instruction
Name	Description	Size	Count		Code	Name	Syntax		Code	Sufix	Description	Test	Code	Sufix	Description	Test
OB	Opcode Base	1	1 or 2		0x0	Absolute	[NV:u8]		0x0	EQ	Is Equal	ZF	0x8	AE	Is Above or Equal	!BF || ZF
OS	Operand Specifier	1	0 or N		0x1	Absolute	[NV:u16]		0x1	NE	Is not Equal	!ZF	0x9	BE	Is Below or Equal	BF || ZF
NS	Index Specifier	1	0 or 1		0x2	Absolute	[NV:u32]		0x2	GT	Is Greater	!VF && !ZF	0xA	CS	Is Carry	CF
NA	Index Additional	1	0 or 1		0x3	Pointer	[regi:u32]		0x3	LT	Is Lesser	VF && !ZF	0xB	CC	Is not Carry	!CF
NV	Index Value	1, 2 or 4	0 or 1		0x4	Indexed	[regi:u32 + NV:s8]		0x4	GE	Is Greater or Equal	!VF || ZF	0xC	NS	Is Negative	NF
MV	Immediate Value	1, 2 or 4	0 or N		0x5	Indexed	[regi:u32 + NV:s16]		0x5	LE	Is Lesser or Equal	VF || ZF	0xD	OS	Is Odd	OF
					0x6	Indexed	[regi:u32 + NV:s32]		0x6	AB	Is Above	!BF && !ZF	0xE	VS	Is Overflow	VF
OS Structure					0x7	Indexed Implicit	[regi:u32 + reg1:s32]		0x7	BL	Is Below	BF && !ZF	0xF	VC	Is not Overflow	!VF
Name	Description		Position		0x8	Indexed Implicit	[regi:u32 + reg1:s32 + NV:s8]
regm	The main operand register		0..3		0x9	Indexed Implicit	[regi:u32 + reg1:s32 + NV:s16]		With base operand
rego/desc	Second register or descriptor		4..7		0xA	Indexed Implicit	[regi:u32 + reg1:s32 + NV:s32]		Code	Sufix	Description	Test	Code	Sufix	Description	Test
					0xB	Dynamic	[regi:u32 + reg1:s32 * reg2:u32]		0x0	EQZ	Is Equal Zero	regm == 0	0x8	AEZ	Is Above or Equal Zero	regm >= 0
NS Structure					0xC	Dynamic Indexed	[regi:u32 + reg1:s32 * reg2:u32 + NV:s16]		0x1	NEZ	Is not Equal Zero	regm != 0	0x9	BEZ	Is Below or Equal Zero	regm <= 0
Name	Description		Position		0xD	Struct	[regi:u32 + reg1:s32 * NV:u8]		0x2	GTZ	Is Greater than Zero	(s32)regm > 0	0xA	LC	Is likely Carry	!!regm == CF
regi	Base Index register		0..3		0xE	Struct	[regi:u32 + reg1:s32 * NV:u16]		0x3	LTZ	Is Lesser than Zero	(s32)regm < 0	0xB	NLC	Is not likely Carry	!!regm != CF
adrm	Specifier for addressing mode		4..7		0xF	Struct	[regi:u32 + reg1:s32 * NV:u32]		0x4	GEZ	Is Greater or Equal Zero	(s32)regm >= 0	0xC	LN	Is likely Negative	!!regm == NF
									0x5	LEZ	Is Lesser or Equal Zero	(s32)regm <= 0	0xD	LO	Is likely Odd	!!regm == OF
NA Structure									0x6	ABZ	Is Above Zero	regm > 0	0xE	LV	Is likely Overflow	!!regm == VF
Name	Description		Position						0x7	BLZ	Is Below Zero	regm < 0	0xF	NLV	Is not likely Overflow	!!regm != VF
reg1	Register 1 for addressing mode		0..3
reg2	Register 2 for addressing mode		4..7

## isa
	0x00	0x01	0x02	0x03	0x04	0x05	0x06	0x07	0x08	0x09	0x0A	0x0B	0x0C	0x0D	0x0E	0x0F		desc	0x53		desc	0x57		desc	0x63		desc	0x6B		desc	0x44		desc	0x45		desc	0x46		desc	0x4F
0x00	nop	pnop			jaes imm32	jaes r32	jads imm32	jads r32	jaep imm32	jaep r32	jadp imm32	jadp r32	jasp imm32	jasp r32	seti	clri		0x0	pop mem8		0x0	psh mem8		0x0	lea r8, mem32		0x0	sea mem32, r8		0x0	mveq r32, r32, r8, imm8		0x0	mveq r32, r32, r16, imm16		0x0	mveq r32, r32, r32, imm32		0x0	steq r32, r32, r32
0x10	setc	clrc	setb	clrb	setv	clrv	setn	clrn	setz	clrz	seto	clro	togc	togn	togz	togo		0x1	pop mem16		0x1	psh mem16		0x1	lea r16, mem32		0x1	sea mem32, r16		0x1	mvne r32, r32, r8, imm8		0x1	mvne r32, r32, r16, imm16		0x1	mvne r32, r32, r32, imm32		0x1	stne r32, r32, r32
0x20	jr imm16	jr.cc imm16	jr.cc r32, imm16	ja imm32	ja r32	ja.cc imm32	ja.cc r32, imm32	xjmp r32	br imm16	br.cc imm16	br.cc r32, imm16	ba imm32	ba r32	ba.cc imm32	ba.cc r32, imm32	xbch r32		0x2	pop mem32		0x2	psh mem32		0x2	lea r32, mem32		0x2	sea mem32, r32		0x2	mvgt r32, r32, r8, imm8		0x2	mvgt r32, r32, r16, imm16		0x2	mvgt r32, r32, r32, imm32		0x2	stgt r32, r32, r32
0x30	ret	iret	int		enter	enter imm16	enter r16	leave	mvtcs r16	mvtstd r32	mvfir r32, ir32		mvfisp r32	mvtisp r32																0x3	mvlt r32, r32, r8, imm8		0x3	mvlt r32, r32, r16, imm16		0x3	mvlt r32, r32, r32, imm32		0x3	stlt r32, r32, r32
0x40					mveq r32, r32, r8, imm8	mveq r32, r32, r16, imm16	mveq r32, r32, r32, imm32		cvbtw r32, r8	cvbtw r32, d8	cvhtw r32, r16	cvhtw r32, d16	cvbth r16, r8	cvbth r16, d8		steq r32, r32, r32		desc	0x73		desc	0x77		desc	0x7B					0x4	mvge r32, r32, r8, imm8		0x4	mvge r32, r32, r16, imm16		0x4	mvge r32, r32, r32, imm32		0x4	stge r32, r32, r32
0x50	pop r8	pop r16	pop r32	pop mem8	psh r8	psh r16	psh r32	psh mem8	psh imm8	psh imm16	psh imm32	poplst	popst	pshlst	pshst	updfp		0x0	mov r8, imm8		0x0	mov mem8, reg8		0x0	xchg reg8, mem8					0x5	mvle r32, r32, r8, imm8		0x5	mvle r32, r32, r16, imm16		0x5	mvle r32, r32, r32, imm32		0x5	stle r32, r32, r32
0x60	lea r8, r32	lea r16, r32	lea r32, r32	lea r8, mem32	lea r8, r32, imm16	lea r16, r32, imm16	lea r32, r32, imm16	lea r32, 32, imm32	sea r32, r8	sea r32, r16	sea r32, r32	sea mem32, r8	sea r32, imm16, r8	sea r32, imm16, r16	sea r32, imm16, r32	sea r32, imm32, r32		0x1	mov r16, imm16		0x1	mov mem16, reg16		0x1	xchg reg16, mem16					0x6	mvab r32, r32, r8, imm8		0x6	mvab r32, r32, r16, imm16		0x6	mvab r32, r32, r32, imm32		0x6	stab r32, r32, r32
0x70	mov r8, r8	mov r16, r16	mov r32, r32	mov r8, imm8	mov mem8, imm8	mov mem16, imm16	mov mem32, imm32	mov mem8, reg8	xchg r8, r8	xchg r16, r16	xchg r32, r32	xchg reg8, mem8						0x2	mov r32, imm32		0x2	mov mem32, reg32		0x2	xchg reg32, mem32					0x7	mvbl r32, r32, r8, imm8		0x7	mvbl r32, r32, r16, imm16		0x7	mvbl r32, r32, r32, imm32		0x7	stbl r32, r32, r32
0x80	adc r8, r8	adc r16, r16	adc r32, r32	adc r8, imm8	add r8, r8	add r16, r16	add r32, r32	add r8, imm8	sbb r8, r8	sbb r16, r16	sbb r32, r32	sbb r8, imm8	sub r8, r8	sub r16, r16	sub r32, r32	sub r8, imm8		0x3	mov r8, mem8											0x8	mvae r32, r32, r8, imm8		0x8	mvae r32, r32, r16, imm16		0x8	mvae r32, r32, r32, imm32		0x8	stae r32, r32, r32
0x90	mul r8, r8	mul r16, r16	mul r32, r32	mul r8, imm8	hmul r32, r32, r32	hmul r32, r32, mem32	hsmul r32, r32, r32	hsmul r32, r32, mem32					div r8, r8	div r16, r16	div r32, r32	div r8, imm8		0x4	mov r16, mem16											0x9	mvbe r32, r32, r8, imm8		0x9	mvbe r32, r32, r16, imm16		0x9	mvbe r32, r32, r32, imm32		0x9	stbe r32, r32, r32
0xA0	mod r8, r8	mod r16, r16	mod r32, r32	mod r8, imm8	cmp r8, r8	cmp r16, r16	cmp r32, r32	cmp r8, imm8										0x5	mov r32, mem32											0xA	mveqz r32, r8, imm8		0xA	mveqz r32, r16, imm16		0xA	mveqz r32, r32, imm32		0xA	steqz r32, r32
0xB0	and r8, r8	and r16, r16	and r32, r32	and r8, imm8	or r8, r8	or r16, r16	or r32, r32	or r8, imm8	xor r8, r8	xor r16, r16	xor r32, r32	xor r8, imm8			bt r8	bsf r8														0xB	mvnez r32, r8, imm8		0xB	mvnez r32, r16, imm16		0xB	mvnez r32, r32, imm32		0xB	stnez r32, r32
0xC0	lsh r8, r8	lsh r16, r16	lsh r32, r32	lsh r8, imm8	rsh r8, r8	rsh r16, r16	rsh r32, r32	rsh r8, imm8	lrot r8, r8	lrot r16, r16	lrot r32, r32	lrot r8, imm8	rrot r8, r8	rrot r16, r16	rrot r32, r32	rrot r8, imm8		desc	0x83		desc	0x87		desc	0x8B		desc	0x8F		0xC	mvgtz r32, r8, imm8		0xC	mvgtz r32, r16, imm16		0xC	mvgtz r32, r32, imm32		0xC	stgtz r32, r32
0xD0	fmvs r32, fpr	fadc fpr, fpr, fpr	fcmp r32, fpr, fpr	ffloor fpr, fpr				fsteq r32, fpr, fpr						bswap r16	bswap r32			0x0	adc r8, imm8		0x0	add r8, imm8		0x0	sbb r8, imm8		0x0	sub r8, imm8		0xD	mvltz r32, r8, imm8		0xD	mvltz r32, r16, imm16		0xD	mvltz r32, r32, imm32		0xD	stltz r32, r32,
0xE0	inc r8	inc r16	inc r32		dec r8	dec r16	dec r32		neg r8	neg r16	neg r32		not r8	not r16	not r32			0x1	adc r16, imm16		0x1	add r16, imm16		0x1	sbb r16, imm16		0x1	sub r16, imm16		0xE	mvgez r32, r8, imm8		0xE	mvgez r32, r16, imm16		0xE	mvgez r32, r32, imm32		0xE	stgez r32, r32
0xF0	in r8, r16	in r16, r16	in r32, r16	in r8, imm8	out r16, r8	out r16, r16	out r16, r32	in imm8, r8	halt	wait	stop	[PREFIX AS]	[PREFIX BS]	[PREFIX ES]	[PREFIX FS]	[PREFIX GS]		0x2	adc r32, imm32		0x2	add r32, imm32		0x2	sbb r32, imm32		0x2	sub r32, imm32		0xF	mvlez r32, r8, imm8		0xF	mvlez r32, r16, imm16		0xF	mvlez r32, r32, imm32		0xF	stlez r32, r32
																		0x3	adc r8, mem8		0x3	add r8, mem8		0x3	sbb r8, mem8		0x3	sub r8, mem8
																		0x4	adc r16, mem16		0x4	add r16, mem16		0x4	sbb r16, mem16		0x4	sub r16, mem16		desc	0xBE		desc	0xBF		desc	0xF3		desc	0xF7
																		0x5	adc r32, mem32		0x5	add r32, mem32		0x5	sbb r32, mem32		0x5	sub r32, mem32		0x0	bt r8		0x0	bsf r32, r8		0x0	in r8, imm8		0x0	in imm8, r8
																														0x1	bt r16		0x1	bsf r32, r16		0x1	in r16, imm8		0x1	in imm8, r16
																		desc	0x93		desc	0x39		desc	0x38		desc	0x9F		0x2	bt r32		0x2	bsf r32, r32		0x2	in r32, imm8		0x2	in imm8, r32
																		0x0	mul r8, imm8		0x0	mvtstd r32		0x0	mvtcs r8		0x0	div r8, imm8		0x3	bt mem8		0x3	bsf r32, mem8		0x3	in r8, imm16		0x3	in imm16, r8
																		0x1	mul r16, imm16		0x1	mvtptd r32		0x1	mvtss r8		0x1	div r16, imm16		0x4	bt mem16		0x4	bsf r32, mem16		0x4	in r16, imm16		0x4	in imm16, r16
																		0x2	mul r32, imm32		0x2	mvtitd r32		0x2	mvtds r8		0x2	div r32, imm32		0x5	bt mem32		0x5	bsf r32, mem32		0x5	in r32, imm16		0x5	in imm16, r32
																		0x3	mul r8, mem8					0x3	mvtas r8		0x3	div r8, mem8		0x6	bts r32, imm8		0x6	bsb r32, r8
																		0x4	mul r16, mem16					0x4	mvtbs r8		0x4	div r16, mem16		0x7	btc r32, imm8		0x7	bsb r32, r16
																		0x5	mul r32, mem32					0x5	mvtes r8		0x5	div r32, mem32		0x8	btt r32, imm8		0x8	bsb r32, r32
																								0x6	mvtfs r8								0x9	bsb r32, mem8
																		desc	0xA3		desc	0xA7		0x7	mvtgs r8								0xA	bsb r32, mem16
																		0x0	mod r8, imm8		0x0	cmp r8, imm8											0xB	bsb r32, mem32
																		0x1	mod r16, imm16		0x1	cmp r16, imm16
																		0x2	mod r32, imm32		0x2	cmp r32, imm32								desc	0xD0		desc	0xD1		desc	0xD2		desc	0xD3		desc	0xD7
																		0x3	mod r8, mem8		0x3	cmp r8, mem8								0x0	fmvs r32, fpr		0x0	fadc fpr, fpr, fpr		0x0	fcmp r32, fpr, fpr		0x0	ffloor fpr, fpr		0x0	fsteq r32, fpr, fpr
																		0x4	mod r16, mem16		0x4	cmp r16, mem16								0x1	fmvs fpr, r32		0x1	fadd fpr, fpr, fpr		0x1	fcmpi r32, fpr, r32		0x1	fceil fpr, fpr		0x1	fstne r32, fpr, fpr
																		0x5	mod r32, mem32		0x5	cmp r32, mem32								0x2	fmvs fpr, imm32		0x2	faddi fpr, fpr, r32		0x2	fxam r32, fpr		0x2	fround fpr, fpr		0x2	fstgt r32, fpr, fpr
																														0x3	fmvs mem32, fpr		0x3	fsbb fpr, fpr, fpr		0x3	fsin fpr, fpr		0x3	fcvtb r8, fpr		0x3	fstlt r32, fpr, fpr
																		desc	0xB3		desc	0xB7		desc	0xBB					0x4	fmvs fpr, mem32		0x4	fsub fpr, fpr, fpr		0x4	fcos fpr, fpr		0x4	fcvth r16, fpr		0x4	fstge r32, fpr, fpr
																		0x0	and r8, imm8		0x0	or r8, imm8		0x0	xor r8, imm8					0x5	fmvd r32, r32, fpr		0x5	fsubi fpr, fpr, r32		0x5	ftan fpr, fpr		0x5	fcvtw r32, fpr		0x5	fstle r32, fpr, fpr
																		0x1	and r16, imm16		0x1	or r16, imm16		0x1	xor r16, imm16					0x6	fmvd fpr, r32, r32		0x6	fmul fpr, fpr, fpr		0x6	fasin fpr, fpr		0x6	fcvtsb r8, fpr		0x6	fsteqz r32, fpr
																		0x2	and r32, imm32		0x2	or r32, imm32		0x2	xor r32, imm32					0x7	fmvd mem64, fpr		0x7	fmadc fpr, fpr, fpr, fpr		0x7	facos fpr, fpr		0x7	fcvtsh r16, fpr		0x7	fstreqz r32, fpr, fpr
																		0x3	and r8, mem8		0x3	or r8, mem8		0x3	xor r8, mem8					0x8	fmvd fpr, mem64		0x8	fmadd fpr, fpr, fpr, fpr		0x8	fatan fpr, fpr		0x8	fcvtsw r32, fpr		0x8	fstnez r32, fpr
																		0x4	and r16, mem16		0x4	or r16, mem16		0x4	xor r16, mem16					0x9	fpops fpr		0x9	fdiv fpr, fpr, fpr		0x9	fatan2 fpr, fpr		0x9	fcvfb fpr, r8		0x9	fstrnez r32, fpr, fpr
																		0x5	and r32, mem32		0x5	or r32, mem32		0x5	xor r32, mem32					0xA	fpopd fpr		0xA	fdsbb fpr, fpr, fpr, fpr		0xA	fsqrt fpr, fpr		0xA	fcvfh fpr, r16		0xA	fstgtz r32, fpr
																														0xB	fpshs fpr		0xB	fdsub fpr, fpr, fpr, fpr		0xB	fcbrt fpr, fpr		0xB	fcvfw fpr, r32		0xB	fstltz r32, fpr
																		desc	0xC3		desc	0xC7		desc	0xCB		desc	0xCF		0xC	fpshd fpr		0xC	fmod fpr, fpr, fpr		0xC	f2xm1 fpr, fpr		0xC	fcvfsb fpr, r8		0xC	fstgez r32, fpr
																		0x0	lsh r8, imm8		0x0	rsh r8, imm8		0x0	lrot r8, imm8		0x0	rrot r8, imm8		0xD	fxchg fpr, fpr		0xD	finc fpr		0xD	flog fpr, fpr		0xD	fcvfsh fpr, r16		0xD	fstlez r32, fpr
																		0x1	lsh r16, imm8		0x1	rsh r16, imm8		0x1	lrot r16, imm8		0x1	rrot r16, imm8					0xE	fdec fpr		0xE	flog2 fpr, fpr		0xE	fcvfsw fpr, r32		0xE	fstes r32, fpr
																		0x2	lsh r32, imm8		0x2	rsh r32, imm8		0x2	lrot r32, imm8		0x2	rrot r32, imm8					0xF	fneg fpr		0xF	flog2x fpr, fpr, fpr		0xF	fdbtsg fpr, fpr		0xF	fstns r32, fpr
																		0x3	lsh r8, mem8		0x3	rsh r8, mem8		0x3	lrot r8, mem8		0x3	rrot r8, mem8
																		0x4	lsh r16, mem16		0x4	rsh r16, mem16		0x4	lrot r16, mem16		0x4	rrot r16, mem16
																		0x5	lsh r32, mem32		0x5	rsh r32, mem32		0x5	lrot r32, mem32		0x5	rrot r32, mem32

	0x00	0x01	0x02	0x03	0x04	0x05	0x06	0x07	0x08	0x09	0x0A	0x0B	0x0C	0x0D	0x0E	0x0F		desc	0x53		desc	0x57		desc	0x63		desc	0x6B		desc	0x44		desc	0x45		desc	0x46		desc	0x4F
0x00	nop	pnop			jaes imm32	jaes r32	jads imm32	jads r32	jaep imm32	jaep r32	jadp imm32	jadp r32	jasp imm32	jasp r32	seti	clri		0x0	pop mem8		0x0	psh mem8		0x0	lea r8, mem32		0x0	sea mem32, r8		0x0	mveq r32, r32, r8, imm8		0x0	mveq r32, r32, r16, imm16		0x0	mveq r32, r32, r32, imm32		0x0	steq r32, r32, r32
0x10	setc	clrc	setb	clrb	setv	clrv	setn	clrn	setz	clrz	seto	clro	togc	togn	togz	togo		0x1	pop mem16		0x1	psh mem16		0x1	lea r16, mem32		0x1	sea mem32, r16		0x1	mvne r32, r32, r8, imm8		0x1	mvne r32, r32, r16, imm16		0x1	mvne r32, r32, r32, imm32		0x1	stne r32, r32, r32
0x20	jr imm16	jr.cc imm16	jr.cc r32, imm16	ja imm32	ja r32	ja.cc imm32	ja.cc r32, imm32	xjmp r32	br imm16	br.cc imm16	br.cc r32, imm16	ba imm32	ba r32	ba.cc imm32	ba.cc r32, imm32	xbch r32		0x2	pop mem32		0x2	psh mem32		0x2	lea r32, mem32		0x2	sea mem32, r32		0x2	mvgt r32, r32, r8, imm8		0x2	mvgt r32, r32, r16, imm16		0x2	mvgt r32, r32, r32, imm32		0x2	stgt r32, r32, r32
0x30	ret	iret	int		enter	enter imm16	enter r16	leave	mvtcs r8	mvtstd r32	mvfir r32, ir32		mvfisp r32	mvtisp r32																0x3	mvlt r32, r32, r8, imm8		0x3	mvlt r32, r32, r16, imm16		0x3	mvlt r32, r32, r32, imm32		0x3	stlt r32, r32, r32
0x40					mveq r32, r32, r8, imm8	mveq r32, r32, r16, imm16	mveq r32, r32, r32, imm32		cvbtw r32, r8	cvbtw r32, d8	cvhtw r32, r16	cvhtw r32, d16	cvbth r16, r8	cvbth r16, d8		steq r32, r32, r32		desc	0x73		desc	0x77		desc	0x7B					0x4	mvge r32, r32, r8, imm8		0x4	mvge r32, r32, r16, imm16		0x4	mvge r32, r32, r32, imm32		0x4	stge r32, r32, r32
0x50	pop r8	pop r16	pop r32	pop mem8	psh r8	psh r16	psh r32	psh mem8	psh imm8	psh imm16	psh imm32	poplst	popst	pshlst	pshst	updfp		0x0	mov r8, imm8		0x0	mov mem8, reg8		0x0	xchg reg8, mem8					0x5	mvle r32, r32, r8, imm8		0x5	mvle r32, r32, r16, imm16		0x5	mvle r32, r32, r32, imm32		0x5	stle r32, r32, r32
0x60	lea r8, r32	lea r16, r32	lea r32, r32	lea r8, mem32	lea r8, r32, imm16	lea r16, r32, imm16	lea r32, r32, imm16	lea r32, 32, imm32	sea r32, r8	sea r32, r16	sea r32, r32	sea mem32, r8	sea r32, imm16, r8	sea r32, imm16, r16	sea r32, imm16, r32	sea r32, imm32, r32		0x1	mov r16, imm16		0x1	mov mem16, reg16		0x1	xchg reg16, mem16					0x6	mvab r32, r32, r8, imm8		0x6	mvab r32, r32, r16, imm16		0x6	mvab r32, r32, r32, imm32		0x6	stab r32, r32, r32
0x70	mov r8, r8	mov r16, r16	mov r32, r32	mov r8, imm8	mov mem8, imm8	mov mem16, imm16	mov mem32, imm32	mov mem8, reg8	xchg r8, r8	xchg r16, r16	xchg r32, r32	xchg reg8, mem8						0x2	mov r32, imm32		0x2	mov mem32, reg32		0x2	xchg reg32, mem32					0x7	mvbl r32, r32, r8, imm8		0x7	mvbl r32, r32, r16, imm16		0x7	mvbl r32, r32, r32, imm32		0x7	stbl r32, r32, r32
0x80	adc r8, r8	adc r16, r16	adc r32, r32	adc r8, imm8	add r8, r8	add r16, r16	add r32, r32	add r8, imm8	sbb r8, r8	sbb r16, r16	sbb r32, r32	sbb r8, imm8	sub r8, r8	sub r16, r16	sub r32, r32	sub r8, imm8		0x3	mov r8, mem8											0x8	mvae r32, r32, r8, imm8		0x8	mvae r32, r32, r16, imm16		0x8	mvae r32, r32, r32, imm32		0x8	stae r32, r32, r32
0x90	mul r8, r8	mul r16, r16	mul r32, r32	mul r8, imm8	hmul r32, r32, r32	hmul r32, r32, mem32	hsmul r32, r32, r32	hsmul r32, r32, mem32					div r8, r8	div r16, r16	div r32, r32	div r8, imm8		0x4	mov r16, mem16											0x9	mvbe r32, r32, r8, imm8		0x9	mvbe r32, r32, r16, imm16		0x9	mvbe r32, r32, r32, imm32		0x9	stbe r32, r32, r32
0xA0	mod r8, r8	mod r16, r16	mod r32, r32	mod r8, imm8	cmp r8, r8	cmp r16, r16	cmp r32, r32	cmp r8, imm8										0x5	mov r32, mem32											0xA	mveqz r32, r8, imm8		0xA	mveqz r32, r16, imm16		0xA	mveqz r32, r32, imm32		0xA	steqz r32, r32
0xB0	and r8, r8	and r16, r16	and r32, r32	and r8, imm8	or r8, r8	or r16, r16	or r32, r32	or r8, imm8	xor r8, r8	xor r16, r16	xor r32, r32	xor r8, imm8			bt r8	bsf r8														0xB	mvnez r32, r8, imm8		0xB	mvnez r32, r16, imm16		0xB	mvnez r32, r32, imm32		0xB	stnez r32, r32
0xC0	lsh r8, r8	lsh r16, r16	lsh r32, r32	lsh r8, imm8	rsh r8, r8	rsh r16, r16	rsh r32, r32	rsh r8, imm8	lrot r8, r8	lrot r16, r16	lrot r32, r32	lrot r8, imm8	rrot r8, r8	rrot r16, r16	rrot r32, r32	rrot r8, imm8		desc	0x83		desc	0x87		desc	0x8B		desc	0x8F		0xC	mvgtz r32, r8, imm8		0xC	mvgtz r32, r16, imm16		0xC	mvgtz r32, r32, imm32		0xC	stgtz r32, r32
0xD0	fmvs r32, fpr	fadc fpr, fpr, fpr	fcmp r32, fpr, fpr	ffloor fpr, fpr				fsteq r32, fpr, fpr						bswap r16	bswap r32			0x0	adc r8, imm8		0x0	add r8, imm8		0x0	sbb r8, imm8		0x0	sub r8, imm8		0xD	mvltz r32, r8, imm8		0xD	mvltz r32, r16, imm16		0xD	mvltz r32, r32, imm32		0xD	stltz r32, r32,
0xE0	inc r8	inc r16	inc r32		dec r8	dec r16	dec r32		neg r8	neg r16	neg r32		not r8	not r16	not r32			0x1	adc r16, imm16		0x1	add r16, imm16		0x1	sbb r16, imm16		0x1	sub r16, imm16		0xE	mvgez r32, r8, imm8		0xE	mvgez r32, r16, imm16		0xE	mvgez r32, r32, imm32		0xE	stgez r32, r32
0xF0	in r8, r16	in r16, r16	in r32, r16	in r8, imm8	out r16, r8	out r16, r16	out r16, r32	in imm8, r8	halt	wait	stop	[PREFIX AS]	[PREFIX BS]	[PREFIX ES]	[PREFIX FS]	[PREFIX GS]		0x2	adc r32, imm32		0x2	add r32, imm32		0x2	sbb r32, imm32		0x2	sub r32, imm32		0xF	mvlez r32, r8, imm8		0xF	mvlez r32, r16, imm16		0xF	mvlez r32, r32, imm32		0xF	stlez r32, r32
																		0x3	adc r8, mem8		0x3	add r8, mem8		0x3	sbb r8, mem8		0x3	sub r8, mem8
		Not Implemented																0x4	adc r16, mem16		0x4	add r16, mem16		0x4	sbb r16, mem16		0x4	sub r16, mem16		desc	0xBE		desc	0xBF		desc	0xF3		desc	0xF7
		Only Implemented																0x5	adc r32, mem32		0x5	add r32, mem32		0x5	sbb r32, mem32		0x5	sub r32, mem32		0x0	bt r8		0x0	bsf r32, r8		0x0	in r8, imm8		0x0	in imm8, r8
		Implemented and Tested (to insure)																												0x1	bt r16		0x1	bsf r32, r16		0x1	in r16, imm8		0x1	in imm8, r16
		Working correctly																desc	0x93		desc	0x39		desc	0x38		desc	0x9F		0x2	bt r32		0x2	bsf r32, r32		0x2	in r32, imm8		0x2	in imm8, r32
																		0x0	mul r8, imm8		0x0	mvtstd r32		0x0	mvtcs r8		0x0	div r8, imm8		0x3	bt mem8		0x3	bsf r32, mem8		0x3	in r8, imm16		0x3	in imm16, r8
																		0x1	mul r16, imm16		0x1	mvtptd r32		0x1	mvtss r8		0x1	div r16, imm16		0x4	bt mem16		0x4	bsf r32, mem16		0x4	in r16, imm16		0x4	in imm16, r16
																		0x2	mul r32, imm32		0x2	mvtitd r32		0x2	mvtds r8		0x2	div r32, imm32		0x5	bt mem32		0x5	bsf r32, mem32		0x5	in r32, imm16		0x5	in imm16, r32
																		0x3	mul r8, mem8					0x3	mvtas r8		0x3	div r8, mem8		0x6	bts r32, imm8		0x6	bsb r32, r8
																		0x4	mul r16, mem16					0x4	mvtbs r8		0x4	div r16, mem16		0x7	btc r32, imm8		0x7	bsb r32, r16
																		0x5	mul r32, mem32					0x5	mvtes r8		0x5	div r32, mem32		0x8	btt r32, imm8		0x8	bsb r32, r32
																								0x6	mvtfs r8								0x9	bsb r32, mem8
																		desc	0xA3		desc	0xA7		0x7	mvtgs r8								0xA	bsb r32, mem16
																		0x0	mod r8, imm8		0x0	cmp r8, imm8											0xB	bsb r32, mem32
																		0x1	mod r16, imm16		0x1	cmp r16, imm16
																		0x2	mod r32, imm32		0x2	cmp r32, imm32								desc	0xD0		desc	0xD1		desc	0xD2		desc	0xD3		desc	0xD7
																		0x3	mod r8, mem8		0x3	cmp r8, mem8								0x0	fmvs r32, fpr		0x0	fadc fpr, fpr, fpr		0x0	fcmp r32, fpr, fpr		0x0	ffloor fpr, fpr		0x0	fsteq r32, fpr, fpr
																		0x4	mod r16, mem16		0x4	cmp r16, mem16								0x1	fmvs fpr, r32		0x1	fadd fpr, fpr, fpr		0x1	fcmpi r32, fpr, r32		0x1	fceil fpr, fpr		0x1	fstne r32, fpr, fpr
																		0x5	mod r32, mem32		0x5	cmp r32, mem32								0x2	fmvs fpr, imm32		0x2	faddi fpr, fpr, r32		0x2	fxam r32, fpr		0x2	fround fpr, fpr		0x2	fstgt r32, fpr, fpr
																														0x3	fmvs mem32, fpr		0x3	fsbb fpr, fpr, fpr		0x3	fsin fpr, fpr		0x3	fcvtb r8, fpr		0x3	fstlt r32, fpr, fpr
																		desc	0xB3		desc	0xB7		desc	0xBB					0x4	fmvs fpr, mem32		0x4	fsub fpr, fpr, fpr		0x4	fcos fpr, fpr		0x4	fcvth r16, fpr		0x4	fstge r32, fpr, fpr
																		0x0	and r8, imm8		0x0	or r8, imm8		0x0	xor r8, imm8					0x5	fmvd r32, r32, fpr		0x5	fsubi fpr, fpr, r32		0x5	ftan fpr, fpr		0x5	fcvtw r32, fpr		0x5	fstle r32, fpr, fpr
																		0x1	and r16, imm16		0x1	or r16, imm16		0x1	xor r16, imm16					0x6	fmvd fpr, r32, r32		0x6	fmul fpr, fpr, fpr		0x6	fasin fpr, fpr		0x6	fcvtsb r8, fpr		0x6	fsteqz r32, fpr
																		0x2	and r32, imm32		0x2	or r32, imm32		0x2	xor r32, imm32					0x7	fmvd mem64, fpr		0x7	fmadc fpr, fpr, fpr, fpr		0x7	facos fpr, fpr		0x7	fcvtsh r16, fpr		0x7	fstreqz r32, fpr, fpr
																		0x3	and r8, mem8		0x3	or r8, mem8		0x3	xor r8, mem8					0x8	fmvd fpr, mem64		0x8	fmadd fpr, fpr, fpr, fpr		0x8	fatan fpr, fpr		0x8	fcvtsw r32, fpr		0x8	fstnez r32, fpr
																		0x4	and r16, mem16		0x4	or r16, mem16		0x4	xor r16, mem16					0x9	fpops fpr		0x9	fdiv fpr, fpr, fpr		0x9	fatan2 fpr, fpr		0x9	fcvfb fpr, r8		0x9	fstrnez r32, fpr, fpr
																		0x5	and r32, mem32		0x5	or r32, mem32		0x5	xor r32, mem32					0xA	fpopd fpr		0xA	fdsbb fpr, fpr, fpr, fpr		0xA	fsqrt fpr, fpr		0xA	fcvfh fpr, r16		0xA	fstgtz r32, fpr
																														0xB	fpshs fpr		0xB	fdsub fpr, fpr, fpr, fpr		0xB	fcbrt fpr, fpr		0xB	fcvfw fpr, r32		0xB	fstltz r32, fpr
																		desc	0xC3		desc	0xC7		desc	0xCB		desc	0xCF		0xC	fpshd fpr		0xC	fmod fpr, fpr, fpr		0xC	f2xm1 fpr, fpr		0xC	fcvfsb fpr, r8		0xC	fstgez r32, fpr
																		0x0	lsh r8, imm8		0x0	rsh r8, imm8		0x0	lrot r8, imm8		0x0	rrot r8, imm8		0xD	fxchg fpr, fpr		0xD	finc fpr		0xD	flog fpr, fpr		0xD	fcvfsh fpr, r16		0xD	fstlez r32, fpr
																		0x1	lsh r16, imm8		0x1	rsh r16, imm8		0x1	lrot r16, imm8		0x1	rrot r16, imm8					0xE	fdec fpr		0xE	flog2 fpr, fpr		0xE	fcvfsw fpr, r32		0xE	fstes r32, fpr
																		0x2	lsh r32, imm8		0x2	rsh r32, imm8		0x2	lrot r32, imm8		0x2	rrot r32, imm8					0xF	fneg fpr		0xF	flog2x fpr, fpr, fpr		0xF	fdbtsg fpr, fpr		0xF	fstns r32, fpr
																		0x3	lsh r8, mem8		0x3	rsh r8, mem8		0x3	lrot r8, mem8		0x3	rrot r8, mem8
																		0x4	lsh r16, mem16		0x4	rsh r16, mem16		0x4	lrot r16, mem16		0x4	rrot r16, mem16
																		0x5	lsh r32, mem32		0x5	rsh r32, mem32		0x5	lrot r32, mem32		0x5	rrot r32, mem32